## Sheet1
TAG | Requirement
SRS_001 | The System will measure the room temperature using the sensor "LM 35", the temperature sensor connected to a certain analogue to digital converter "ADC" pin. The sensor measure the temperature from 0 C to 100 C and map it to from 0 V to 1 V.
SRS_002 | The system will fire the alarm by using 5V BUZZER if the temperature of the room reached the required threshold.
SRS_003 | The threshold temp and the tolerance will be configurable by changing the initial value from configuration file.
SRS_004 | The measured temperature will be always displayed on The LCD (16*2 HD44780). The system will count how many time the temperature exceed the configurable threshold and display it on LCD.
SRS_005 | The "LCD" Displays the Temperature "TEMP : " as String and numeric representation in the first line and in the second line will be the Counter as String and numeric representation as the following example : TEMP : 25 COUNT : 2
SRS_006 | The counter will be reset automatically if the number of the times that the temperature exceed the threshold to 100.
SRS_007 | the change on the LCD must be after certain time to keep the data change on it as smooth as possible