## Sheet1
FUNCTIONS
1-intializing the whole system modules (ADC,DIO,LCD) and enable the ADC module .
2-the program will continuely be calling the Read_Sensor function that returns the room temperatures .
3-using the continous readings of the room temperatures the system will be able to detect the rises in the temperature and will call on the buzzer_on function that turns on the alarm the risses of the room temperature is compared to a configurable threshold of the system ,in the normal cases the buzzer_off function is on.
4-the buzzer_on ,buzzer_off , functions calls the lower MCAL layer which writes 1 or 0 to micro controller pin connected to the buzzer
5-the LCD_Write_Data function will be called whenever there's a change in the sensor readings that makes the LCD not displaying the temperature all the time for better CPU utilization
6-our system supports a history for the room temperature exceeding threshold that is saved in a variable that counts the alarrm behavior and calls for LCD_WRITEDATA(COUNTER) function that displays the counter value on the second line of the LCD as the first line will Display any changes of the temperature readings the counter value is only diplayed whenever it counts a new temperature rising that exceeds threshold.
7 - the writing on LCD will be after 1 sec , to make the change on it as smooth as possible for human eye